## Sicover
REV | CN | ORIGINATOR | DATE | DESCRIPTION OF CHANGE
A | FS045627 | Asgeir Schanke | 2020-08-06 | Document is for demonstration purposes only, shall not be used for safety applications as the information is incomplete and not related to a real MCU product
B | FS045836 | Asgeir Schanke | 2020-08-12 | See Revision History
PAGE |  | SPEC. NO. | REV. | THIS DOCUMENT IS UNCONTROLLED UNLESS OTHERWISE STAMPED. It is the user's responsibility to ensure this is the latest revision prior to using or referencing this document.
1 of 7 |  | FS-00124 | B | 2019/07/29 ã Microchip Technology Inc.

## Users Guide
User's Guide
Thank you for selecting this Microchip device for use in your Functional Safety application. Microchip strives to provide you with information about its random hardware failure rate and the various ways in which those failures will affect the operation of your application. Not all the possible ways that this device could fail will necessarily result in a violation of your safety goals. Therefore, it is necessary for the System Integrator to select and/or modify the contents of some parts of this document. This guide provides instructions on how to select and/or modify those contents to get accurate hardware metrics for inclusion to your system's overall requirements. All fields that need to be evaluated by the System Integrator for possible changes are colored light green.
For some devices, Microchip may have pre-loaded inputs in columns J, M, N, O and Q for Items/Features whose use cannot be avoided in any application. (Ex: Flash and CORE) However, for any Item/Features that may or may not be used by a given application, it requires that the System Integartor identifies and takes action as described below before the hardware metrics on the "Summary" page can be considered complete and valid.
1 | Review all of the Assumptions of Use in the corresponding Safety Manual to analyze where gaps exist between the assumptions that Microchip has made and the actual system implementation. The System Integrator is responsible for taking appropriate actions where the assumptions do not align and could result in a safety goal violation, ex: Microchip assumed that this device was entitled to 10% of the allowable unsafe failure rate (PMHF). If the system design requires a smaller % be allocated to this device, then compliance indications on the Summary page will need to be modified.
2 | "Configuration" page: Make appropriate device and Mission Profile selections for all light green fields. If your device contains any multi-functional modules, make specific functional allocation of each module on the Configuration page (i.e., SCCP module can be used as a Timer, Output Compare, or Input Capture function).
3 | "Configuration" page: Choose the model for estimating the device's FIT rate; either SN29500 or IEC 62380. Note that base FIT rates change based upon a variety of usage conditions (example: 85C will have a higher FIT rate that 55C). Although a default value has been entered, you must review your usage conditions to ensure that the base FIT rate has been calculated with your specific application's conditions.
4 | "Summary" page: Choose an appropriate scaling factor of 1.00 or less. A default value of 1.00 has been entered. If you have previous experience with this Microchip device in the same application, you may have failure rate data that justifies a scaling factor below 1.00, in order to start with closer representation of the device's actual failure rate in the application. ISO 26262 states that the goal is not to estimate the most likely failure rate, but to ensure that there is high confidence that the actual failure rate will be equal to or lower than the estimated failure rate. For this reason, FIT rate estimation models, such as SN29500 and IEC 62380, tend to be quite conservative and produce high FIT rates. In addition, the FIT rate estimation models have no compensation for quality of silicon manufacturing or quality of test coverage, both of which greatly affect the actual failure rate in the field. This is a substantial reason why most automotive customers inform MCHP that the failure rate they experience is often 1 or 2 orders of magnitude lower than those provided by the FIT rate estimation models.
5 | "FMEDA" page: Every line item in "Safety Goal #1" (column Q) must be reviewed and an appropriate input made. If a Item/Function is not being used by the application, then 0% should be input to "Safety Goal #1". In most cases, when an Item/Function is being used, then 100% should be input. However, some features can be partially used, and therefore a value such as 50% or 75% are appropriate. Ex: if the entire available amount of Flash or SRAM is not used, then the % of the amount that is used should be input. Similarly, if two PWMs are available, but only one is enabled by the application, then 50% would be appropriate.
6 | "FMEDA" page: For every Item/Feature that is identified in "Safety Goal #1" (column Q) as being used by the application, then in "Has potential to violate safety goal if no safety mechanism is present to control this failure" (column M), Yes or No must be entered as appropriate for each failure "Effect". In other words, if a random failure of the "Item/Feature" as described in the failure "Effect" could possibly cause a violation of a safety goal, then "Yes" must be entered in "Has potential to violate safety goal if no safety mechanism is present to control this failure" (column M). If in "Safety Goal #1" (column Q) a feature is indicated as 0%, then any entry in "Has potential to violate safety goal if no safety mechanism is present to control this failure" (column M) has no effect on the hardware metrics. Ex: it is possible that a PWM pin stuck high will violate a safety goal (column M = Yes), but stuck low would not (column M=No). Note: Diagnostics and Safety Mechanisms are two names for the same thing.
Fault classification decision tree per ISO 26262-5:2018, Figure B.2
7 | "FMEDA" page: For line items in which "Has potential to violate safety goal if no safety mechanism is present to control this failure" (column M) is "Yes", then the System Integrator must select in "Implemented Diagnostics for Single Point Fault" (column J), the diagnostics that have actually been implemented by the System Integrator in the application. If "Safety Goal #1" (column M) = 0% or "Has potential to violate safety goal if no safety mechanism is present to control this failure" (column M) = "No", then no entry in "Implemented Diagnostics for Single Point Fault" (column J) is required, nor will any entry affect the hardware metrics. In "Available Diagnostics or Safety Mechanism" (column I), Microchip names possible diagnostic methods (Safety Mechanisms) to detect the failure "Effect" (column F). The choice of "Implemented Diagnostics for Single Point Fault" reflects an OR of the available selections. Only one of the diagnostics needs to be selected to achieve a particular coverage level (Low, Medium, High). For coverage that requires multiple diagnostics to be implemented, the choice will include multiple diagnostics ANDed as a single entry as part of the drop-down selection.
8 | "FMEDA" page: For every line item in "Has potential to violate safety goal if no safety mechanism is present to control this failure" (column M) with a "Yes" response, then in "This failure effect will lead to violation of a safety goal only if occurring in combination with another independent failure" (column N), the System Integrator must determine if a second, independent failure could prevent an implemented safety mechanism (diagnostic) from controlling the failure as expected. Ex #1: if an external device is used to detect a failure within this device as well as transition the application to a safe state, then yes, a second failure occurring in that device would result in lack of control of the failure. Ex #2: If internal hardware is the safety mechanism, then an undetected failure of those elements could result in violation of a safety goal. For software based diagnostics (safety mechanisms), the response should be "Yes". Ex: A flash bit failure is detectable by a flash diagnostic unless the CPU running the software diagnostic has its own independent failure.
9 | "FMEDA" page: If a failure could violate a safety goal, as long as the safety mechanisms in “Implemented Diagnostics for Single Point Fault” (column J) are designed in a way that they not only detect and mitigate a failure but also inform the system that an error has been detected (ex: through an interrupt), then “Safety Mechanism Detects SPF” in “Implemented Diagnostics for Multi Point Fault” (column O) shall be selected and the “Latent Diagnostic Coverage” (column P) is always 100%. If, however, the safety mechanism in “Implemented Diagnostics for Single Point Fault” (column J) silently detects a problem and mitigates it without informing the system that an error has been detected, then “Latent Diagnostic Coverage” (column Q”) is 0%. Note that Microchip furnished safety mechanisms typically inform the system and hence provide 100% latent diagnostic coverage. For failure modes where the fault will not violate a safety goal by itself (such as ECC logic that is not working properly), but could in combination with another independent failure allow a safety goal to be violated (such as ECC failing and a bit failure in Flash), then the “Latent Diagnostic Coverage” (column P) is the diagnostic coverage of the safety mechanism itself. The coverage for "Single Point Fault Diagnostic Coverage" (column K) is set to zero by selecting "None" for “Implemented Diagnostics for Single Point Fault” (column J). This is typical of hardware diagnostic modules (ex: WDT, ECC, etc.). A failure in one of the peripherals can come from a failure in the Special Function Registers (SFRs) for that peripheral. In this case the peripheral is likely working correctly but the control is faulty. The FIT Rate distribution for this type of failure would be the fractional percentage of the total SRAM/SFR that are the control registers for the peripheral of interest.
10 | To calculate FIT rates and metrics for additional Safety Goals, update applicable % values for each Safety Goal (Safety Goal #2 through Safety Goal #4) on the "FMEDA" page. Percentage values in column Y adjust applicability of system level Failure Modes to Safety Goal #2, column AG to Safety Goal #3, and column AO to Safety Goal #4. The corresponding metrics for additional Safety Goals can be viewed on the "Summary" sheet when the grouping in column F is expanded.
11 | As all of the above steps are completed, the various hardware metric values are updated and automatically transferred to the "Summary" page.

## Configuration
Device Configuration
| Variant Selection: | MCU4
FIT Rate Model Configuration
| Model for Base FIT rate calculation | SN29500
Mission Profile
| - Application's Mean operating temperature | 85 | °C
| - Thermal Resistance value of device's package type to be used | 40 | °C/Watt (qja)
| - Mean Vdd used to power the device | 5 | V
| - Mean Operating Current used by the device | 5 | mA
| Calculated Base Failure Rate model using SN29500 | 120 | FITS
Note on C2: User must select the desired part number

## Summary
FMEDA for Random Silicon Failures | é
(Failure Modes, Effects, and Diagnostic Analysis)
CONFIDENTIAL AND PROPRIETARY
Selected product: | MCU4
Intended Users of this document: Microchip's Customers and System Developers attempting to achieve compliance with ISO-26262 Functional Safety requirements
| Safety Goal #1 | Safety Goal #2 | Safety Goal #3 | Safety Goal #4
Base Failure Rate model using SN29500 | 120 |  |  |  | FIT | (Maximum FIT rate for the superset device)
Input De-Rating Factor (From Mission Profile) | 1
Base Failure Rate after De-Rating factor | 120 |  |  |  | FIT
ISO 26262 ASIL Level | ASIL B | ASIL B | ASIL B | ASIL B
Allowable PMHF budget for this item | 10% | 10% | 10% | 10%
- Actual PMHF limit | 10 | 10 | 10 | 10
TH (Total Hardware) Failure Rate [1/h]: | 120 | 120 | 120 | 120 | FIT | (Adjusted FIT rate for compensation factor)
- SR (Safety Related) Failure Rate [1/hr]: | 77.7339 | 0 | 0 | 0 | FIT | l = lSPF + lRF + lMPF + lS
- NSR (Non-Safety Related) Failure Rate [1/hr]: | 42.2661 | 120 | 120 | 120 | FIT
SPF (Single Point Fault) Failure Rate [1/hr]: | 0 | 0 | 0 | 0 | FIT | lSPF
RF (Residual Fault) Failure Rate [1/hr]: | 0.7771 | 0 | 0 | 0 | FIT | lRF
MPF (Multiple Point Fault) Failure Rate [1/hr]: | 76.9328 | 0 | 0 | 0 | FIT | lMPF
- MPL (Multi Point Fault Latent) Failure Rate [1/hr]: | 0 | 0 | 0 | 0 | FIT | lMPL,latent
- MPD/MPP (Multi Point Fault Detected/Perceived) Failure Rate [1/hr]: | 76.9328 | 0 | 0 | 0 | FIT | lMPD,detected + lMPP,perceived
SF (Safe Fault) Failure Rate [1/hr]: | 0.024 | 0 | 0 | 0 | FIT | lS
PMHF - Probabilistic Metric for random Hardware Failures [1/hr]: | 0.7771 | 0 | 0 | 0 | FIT
SPFM - Single Point Fault Metric [%]: | 99% | - | - | - |  | SPFM = | LFM =
LFM - Latent Fault Metric [%]: | 100% | - | - | -
Note on F1: Expand to view metrics for additional Safety Goals.
Note on E4: Select the product variant on the Configuration worksheet.
Note on E9: Per ISO-26262-Parts 10 and 11, If properly supported by evidence, such as previous usage of the device in similar application, a de-rating factor may be applied.
Note on E12: User must input the % of the item's total PMHF which is to be allocated to this device. (ex: an MCU might get 10% of the system's PMFH)
Note on E16: Failures which could occur in the device of interest. SR+NSR=TH
Note on E17: Failures in areas of the silicon that are not enabled or available to the user for the device of interest. NSR+SR=TH
Note on E18: Failures for which there is no diagnostic
Note on E19: The fraction of failures that have a diagnostic, but escape detection because the diagnostic does not have 100% coverage.
Note on E26: ISO-26262-5:2018, C.2.2 Value may change substantially based upon user changes to FMEDA worksheet columns
Note on E27: ISO 26262-5:2018, C.3.2 LFM value may change substantially based upon user input to FMEDA worksheet.

## FMEDA
HW Elements | FIT Rate Distribution (% of total FIT rate) for Each Instance/Unit of the HW Element | Number of HW Element Instances/Units | FIT Rate Distribution (% of total FIT rate) for All Instances of the HW Element | Failure Mode | Effect | HW Element FIT Split | Component FIT Split | Available Diagnostics or Safety Mechanism | Implemented Diagnostics for Single Point Fault | Single Point Fault Diagnostic Coverage (High = 99%, Medium = 90%, and Low = 60%) Per ISO 26262-5;2018, Annex D | Comments | Has potential to violate safety goal if no safety mechanism is present to control this failure | Has the potential to violate safety goal if occurring in combination with another independent failure | Implemented Diagnostics for Multi Point Fault | Latent Diagnostics Coverage | Safety Goal #1 | All Faults (TH FITs) | Single Point Faults (SPF FITs) | Residual Faults (RF FITs) | MPF Detected/Perceived ( MPD/MPP FITs) | MPF Latent (MPL FITs) | Safe Fault (SF FITs) | Non-Safety Related Faults (NSR FITs) | Safety Goal #2 | All Faults (TH FITs) | Single Point Faults (SPF FITs) | Residual Faults (RF FITs) | MPF Detected/Perceived ( MPD/MPP FITs) | MPF Latent (MPL FITs) | Safe Fault (SF FITs) | Non-Safety Related Faults (NSR FITs) | Safety Goal #3 | All Faults (TH FITs) | Single Point Faults (SPF FITs) | Residual Faults (RF FITs) | MPF Detected/Perceived ( MPD/MPP FITs) | MPF Latent (MPL FITs) | Safe Fault (SF FITs) | Non-Safety Related Faults (NSR FITs) | Safety Goal #4 | All Faults (TH FITs) | Single Point Faults (SPF FITs) | Residual Faults (RF FITs) | MPF Detected/Perceived ( MPD/MPP FITs) | MPF Latent (MPL FITs) | Safe Fault (SF FITs) | Non-Safety Related Faults (NSR FITs)
Flash | [15 empty] | 100% | 46.08 | 0 | 0.4608 | 45.6192 | 0 | 0 | 0 | 0% | 46.08 | 0 | 0 | 0 | 0 | 0 | 46.08 | 0% | 46.08 | 0 | 0 | 0 | 0 | 0 | 46.08 | 0% | 46.08 | 0 | 0 | 0 | 0 | 0 | 46.08
| 0.3% | 128 | 38.4% | Single bit failure | Incorrect operation | 89% | 34.18% | (H) FLASH_MEMORY_CHECKSUM_CRC_TEST (H) FLASH_MEMORY_CRCSCAN_TEST | FLASH_MEMORY_CHECKSUM_CRC_TEST | 99% |  | Yes | Yes | Safety Mechanism Detects SPF | 100% | 100% | 41.0112 | 0 | 0.41011 | 40.6011 | 0 | 0 | 0 | 0% | 41.0112 | 0 | 0 | 0 | 0 | 0 | 41.0112 | 0% | 41.0112 | 0 | 0 | 0 | 0 | 0 | 41.0112 | 0% | 41.0112 | 0 | 0 | 0 | 0 | 0 | 41.0112
|  |  |  | Multiple bit failure |  | 5% | 1.92% | (H) FLASH_MEMORY_CHECKSUM_CRC_TEST (H) FLASH_MEMORY_CRCSCAN_TEST | FLASH_MEMORY_CHECKSUM_CRC_TEST | 99% |  | Yes | Yes | Safety Mechanism Detects SPF | 100% | 100% | 2.304 | 0 | 0.02304 | 2.281 | 0 | 0 | 0 | 0% | 2.304 | 0 | 0 | 0 | 0 | 0 | 2.304 | 0% | 2.304 | 0 | 0 | 0 | 0 | 0 | 2.304 | 0% | 2.304 | 0 | 0 | 0 | 0 | 0 | 2.304
|  |  |  | Column/row failure |  | 5% | 1.92% | (H) FLASH_MEMORY_CHECKSUM_CRC_TEST (H) FLASH_MEMORY_CRCSCAN_TEST | FLASH_MEMORY_CHECKSUM_CRC_TEST | 99% |  | Yes | Yes | Safety Mechanism Detects SPF | 100% | 100% | 2.304 | 0 | 0.02304 | 2.281 | 0 | 0 | 0 | 0% | 2.304 | 0 | 0 | 0 | 0 | 0 | 2.304 | 0% | 2.304 | 0 | 0 | 0 | 0 | 0 | 2.304 | 0% | 2.304 | 0 | 0 | 0 | 0 | 0 | 2.304
|  |  |  | Address decoder failure |  | 1% | 0.384% | (H) FLASH_MEMORY_BLOCK_REPLICATION (H) FLASH_MEMORY_CHECKSUM_CRC_TEST (H) FLASH_MEMORY_CRCSCAN_TEST | FLASH_MEMORY_BLOCK_REPLICATION | 99% |  | Yes | Yes | Safety Mechanism Detects SPF | 100% | 100% | 0.4608 | 0 | 0.004608 | 0.45619 | 0 | 0 | 0 | 0% | 0.4608 | 0 | 0 | 0 | 0 | 0 | 0.4608 | 0% | 0.4608 | 0 | 0 | 0 | 0 | 0 | 0.4608 | 0% | 0.4608 | 0 | 0 | 0 | 0 | 0 | 0.4608
SRAM | [15 empty] | 100% | 17.5142 | 0 | 0.17514 | 17.3391 | 0 | 0 | 0 | 0% | 17.5142 | 0 | 0 | 0 | 0 | 0 | 17.5142 | 0% | 17.5142 | 0 | 0 | 0 | 0 | 0 | 17.5142 | 0% | 17.5142 | 0 | 0 | 0 | 0 | 0 | 17.5142
| 0.9122% | 16 | 14.6% | Single bit failure | Invalid data | 89% | 12.99% | (H) SRAM_DUPLICATION & STACK_CONTEXT_INTEGRITY_CHECK | SRAM_DUPLICATION & STACK_CONTEXT_INTEGRITY_CHECK | 99% | Stack diagnostics should also be implemented in addition to the general SRAM diagnostics, as stack malfunctions can affect code execution flow. | Yes | Yes | Safety Mechanism Detects SPF | 100% | 100% | 15.5877 | 0 | 0.15588 | 15.4318 | 0 | 0 | 0 | 0% | 15.5877 | 0 | 0 | 0 | 0 | 0 | 15.5877 | 0% | 15.5877 | 0 | 0 | 0 | 0 | 0 | 15.5877 | 0% | 15.5877 | 0 | 0 | 0 | 0 | 0 | 15.5877
|  |  |  | Multiple bit failure |  | 5% | 0.7298% | (H) SRAM_MARCH_TEST & STACK_GUARD_PATTERN_TEST | SRAM_MARCH_TEST & STACK_GUARD_PATTERN_TEST | 99% |  | Yes | Yes | Safety Mechanism Detects SPF | 100% | 100% | 0.87571 | 0 | 0.0087571 | 0.86695 | 0 | 0 | 0 | 0% | 0.87571 | 0 | 0 | 0 | 0 | 0 | 0.87571 | 0% | 0.87571 | 0 | 0 | 0 | 0 | 0 | 0.87571 | 0% | 0.87571 | 0 | 0 | 0 | 0 | 0 | 0.87571
|  |  |  | Column/row failure |  | 5% | 0.7298% | (H) SRAM_MARCH_TEST & STACK_GUARD_PATTERN_TEST | SRAM_MARCH_TEST & STACK_GUARD_PATTERN_TEST | 99% |  | Yes | Yes | Safety Mechanism Detects SPF | 100% | 100% | 0.87571 | 0 | 0.0087571 | 0.86695 | 0 | 0 | 0 | 0% | 0.87571 | 0 | 0 | 0 | 0 | 0 | 0.87571 | 0% | 0.87571 | 0 | 0 | 0 | 0 | 0 | 0.87571 | 0% | 0.87571 | 0 | 0 | 0 | 0 | 0 | 0.87571
|  |  |  | Address decoder failure |  | 1% | 0.146% | (H) SRAM_DUPLICATION & STACK_CONTEXT_INTEGRITY_CHECK | SRAM_DUPLICATION & STACK_CONTEXT_INTEGRITY_CHECK | 99% |  | Yes | Yes | Safety Mechanism Detects SPF | 100% | 100% | 0.17514 | 0 | 0.0017514 | 0.17339 | 0 | 0 | 0 | 0% | 0.17514 | 0 | 0 | 0 | 0 | 0 | 0.17514 | 0% | 0.17514 | 0 | 0 | 0 | 0 | 0 | 0.17514 | 0% | 0.17514 | 0 | 0 | 0 | 0 | 0 | 0.17514
EEPROM | [15 empty] | 0% | 7.2008 | 0 | 0 | 0 | 0 | 0 | 7.2008 | 0% | 7.2008 | 0 | 0 | 0 | 0 | 0 | 7.2008 | 0% | 7.2008 | 0 | 0 | 0 | 0 | 0 | 7.2008 | 0% | 7.2008 | 0 | 0 | 0 | 0 | 0 | 7.2008
| 0.01172% | 512 | 6.001% | Single bit failure | Incorrect operation | 89% | 5.341% | (H) EEPROM_MEMORY_CHECKSUM_CRC_TEST | NONE | 0% |  | Yes | Yes | NONE | 0% | 0% | 6.4087 | 0 | 0 | 0 | 0 | 0 | 6.4087 | 0% | 6.4087 | 0 | 0 | 0 | 0 | 0 | 6.4087 | 0% | 6.4087 | 0 | 0 | 0 | 0 | 0 | 6.4087 | 0% | 6.4087 | 0 | 0 | 0 | 0 | 0 | 6.4087
|  |  |  | Multiple bit failure |  | 5% | 0.3% | (H) EEPROM_MEMORY_CHECKSUM_CRC_TEST | NONE | 0% |  | Yes | Yes | NONE | 0% | 0% | 0.36004 | 0 | 0 | 0 | 0 | 0 | 0.36004 | 0% | 0.36004 | 0 | 0 | 0 | 0 | 0 | 0.36004 | 0% | 0.36004 | 0 | 0 | 0 | 0 | 0 | 0.36004 | 0% | 0.36004 | 0 | 0 | 0 | 0 | 0 | 0.36004
|  |  |  | Column/row failure |  | 5% | 0.3% | (H) EEPROM_MEMORY_CHECKSUM_CRC_TEST | NONE | 0% |  | Yes | Yes | NONE | 0% | 0% | 0.36004 | 0 | 0 | 0 | 0 | 0 | 0.36004 | 0% | 0.36004 | 0 | 0 | 0 | 0 | 0 | 0.36004 | 0% | 0.36004 | 0 | 0 | 0 | 0 | 0 | 0.36004 | 0% | 0.36004 | 0 | 0 | 0 | 0 | 0 | 0.36004
|  |  |  | Address decoder failure |  | 1% | 0.06001% | (H) EEPROM_MEMORY_BLOCK_REPLICATION (H) EEPROM_MEMORY_CHECKSUM_CRC_TEST | NONE | 0% |  | Yes | Yes | NONE | 0% | 0% | 0.072008 | 0 | 0 | 0 | 0 | 0 | 0.072008 | 0% | 0.072008 | 0 | 0 | 0 | 0 | 0 | 0.072008 | 0% | 0.072008 | 0 | 0 | 0 | 0 | 0 | 0.072008 | 0% | 0.072008 | 0 | 0 | 0 | 0 | 0 | 0.072008
Internal Oscillator | [15 empty] | 100% | 2.4 | 0 | 0.02376 | 2.3522 | 0 | 0.024 | 0 | 0% | 2.4 | 0 | 0 | 0 | 0 | 0 | 2.4 | 0% | 2.4 | 0 | 0 | 0 | 0 | 0 | 2.4 | 0% | 2.4 | 0 | 0 | 0 | 0 | 0 | 2.4
| 2% | 1 | 2% | OSC will not turn on | No oscillator operation | 60% | 1.2% | (H) CLOCK_PERIODIC_MONITOR | CLOCK_PERIODIC_MONITOR | 99% |  | Yes | Yes | Safety Mechanism Detects SPF | 100% | 100% | 1.44 | 0 | 0.0144 | 1.4256 | 0 | 0 | 0 | 0% | 1.44 | 0 | 0 | 0 | 0 | 0 | 1.44 | 0% | 1.44 | 0 | 0 | 0 | 0 | 0 | 1.44 | 0% | 1.44 | 0 | 0 | 0 | 0 | 0 | 1.44
|  | #N/A |  | Wrong frequency | Incorrect operation | 30% | 0.6% | (H) CLOCK_PERIODIC_MONITOR | CLOCK_PERIODIC_MONITOR | 99% |  | Yes | Yes | Safety Mechanism Detects SPF | 100% | 100% | 0.72 | 0 | 0.0072 | 0.7128 | 0 | 0 | 0 | 0% | 0.72 | 0 | 0 | 0 | 0 | 0 | 0.72 | 0% | 0.72 | 0 | 0 | 0 | 0 | 0 | 0.72 | 0% | 0.72 | 0 | 0 | 0 | 0 | 0 | 0.72
|  | #N/A |  | OSC never stable | Oscillator cannot be chosen | 9% | 0.18% | (H) CLOCK_PERIODIC_MONITOR | CLOCK_PERIODIC_MONITOR | 99% |  | Yes | Yes | Safety Mechanism Detects SPF | 100% | 100% | 0.216 | 0 | 0.00216 | 0.21384 | 0 | 0 | 0 | 0% | 0.216 | 0 | 0 | 0 | 0 | 0 | 0.216 | 0% | 0.216 | 0 | 0 | 0 | 0 | 0 | 0.216 | 0% | 0.216 | 0 | 0 | 0 | 0 | 0 | 0.216
|  | #N/A |  | OSC will not sleep or turn off | Increased current consumption | 1% | 0.02% | (H) CLOCK_CONTINUOUS_EXTERNAL_MONITOR | CLOCK_CONTINUOUS_EXTERNAL_MONITOR | 99% |  | No | No | NONE | 0% | 100% | 0.024 | 0 | 0 | 0 | 0 | 0.024 | 0 | 0% | 0.024 | 0 | 0 | 0 | 0 | 0 | 0.024 | 0% | 0.024 | 0 | 0 | 0 | 0 | 0 | 0.024 | 0% | 0.024 | 0 | 0 | 0 | 0 | 0 | 0.024
GPIO | [15 empty] | 89% | 2.4041 | 0 | 0.021396 | 2.1182 | 0 | 0 | 0.26445 | 0% | 2.4041 | 0 | 0 | 0 | 0 | 0 | 2.4041 | 0% | 2.4041 | 0 | 0 | 0 | 0 | 0 | 2.4041 | 0% | 2.4041 | 0 | 0 | 0 | 0 | 0 | 2.4041
| 0.0371% | 54 | 2.003% | I/O pin stuck | Wrong output value | 20% | 0.4007% | (H) IO_PORTS_INPUT_COMPARISON (H) IO_PORTS_OUTPUT_MONITOR | IO_PORTS_OUTPUT_MONITOR | 99% |  | Yes | Yes | Safety Mechanism Detects SPF | 100% | 100% | 0.48082 | 0 | 0.0048082 | 0.47601 | 0 | 0 | 0 | 0% | 0.48082 | 0 | 0 | 0 | 0 | 0 | 0.48082 | 0% | 0.48082 | 0 | 0 | 0 | 0 | 0 | 0.48082 | 0% | 0.48082 | 0 | 0 | 0 | 0 | 0 | 0.48082
|  |  |  | No output | High impedance | 20% | 0.4007% | (H) IO_PORTS_OUTPUT_MONITOR | IO_PORTS_OUTPUT_MONITOR | 99% |  | Yes | Yes | Safety Mechanism Detects SPF | 100% | 100% | 0.48082 | 0 | 0.0048082 | 0.47601 | 0 | 0 | 0 | 0% | 0.48082 | 0 | 0 | 0 | 0 | 0 | 0.48082 | 0% | 0.48082 | 0 | 0 | 0 | 0 | 0 | 0.48082 | 0% | 0.48082 | 0 | 0 | 0 | 0 | 0 | 0.48082
|  |  |  | Pin pullup not working | Floating pin | 13% | 0.2604% | (H) IO_PORTS_OUTPUT_MONITOR | IO_PORTS_OUTPUT_MONITOR | 99% |  | Yes | Yes | Safety Mechanism Detects SPF | 100% | 100% | 0.31253 | 0 | 0.0031253 | 0.30941 | 0 | 0 | 0 | 0% | 0.31253 | 0 | 0 | 0 | 0 | 0 | 0.31253 | 0% | 0.31253 | 0 | 0 | 0 | 0 | 0 | 0.31253 | 0% | 0.31253 | 0 | 0 | 0 | 0 | 0 | 0.31253
|  |  |  | Pin invert output not working | Wrong output value | 2% | 0.04007% | (H) IO_PORTS_OUTPUT_MONITOR | IO_PORTS_OUTPUT_MONITOR | 99% |  | Yes | Yes | Safety Mechanism Detects SPF | 100% | 100% | 0.048082 | 0 | 0.00048082 | 0.047601 | 0 | 0 | 0 | 0% | 0.048082 | 0 | 0 | 0 | 0 | 0 | 0.048082 | 0% | 0.048082 | 0 | 0 | 0 | 0 | 0 | 0.048082 | 0% | 0.048082 | 0 | 0 | 0 | 0 | 0 | 0.048082
|  |  |  | Input sense not working | Incorrect operation | 11% | 0.2204% | (H) IO_PORTS_INPUT_COMPARISON | IO_PORTS_INPUT_COMPARISON | 99% |  | Yes | Yes | Safety Mechanism Detects SPF | 100% | 100% | 0.26445 | 0 | 0.0026445 | 0.2618 | 0 | 0 | 0 | 0% | 0.26445 | 0 | 0 | 0 | 0 | 0 | 0.26445 | 0% | 0.26445 | 0 | 0 | 0 | 0 | 0 | 0.26445 | 0% | 0.26445 | 0 | 0 | 0 | 0 | 0 | 0.26445
|  |  |  | Hardware read/modify/write modifies wrong pin | Wrong pin direction/value | 11% | 0.2204% | (H) IO_PORTS_OUTPUT_MONITOR | IO_PORTS_OUTPUT_MONITOR | 99% |  | Yes | Yes | Safety Mechanism Detects SPF | 100% | 100% | 0.26445 | 0 | 0.0026445 | 0.2618 | 0 | 0 | 0 | 0% | 0.26445 | 0 | 0 | 0 | 0 | 0 | 0.26445 | 0% | 0.26445 | 0 | 0 | 0 | 0 | 0 | 0.26445 | 0% | 0.26445 | 0 | 0 | 0 | 0 | 0 | 0.26445
|  |  |  | Hardware read/modify/write does not update intended pin |  | 11% | 0.2204% | (H) IO_PORTS_OUTPUT_MONITOR | IO_PORTS_OUTPUT_MONITOR | 99% |  | Yes | Yes | Safety Mechanism Detects SPF | 100% | 100% | 0.26445 | 0 | 0.0026445 | 0.2618 | 0 | 0 | 0 | 0% | 0.26445 | 0 | 0 | 0 | 0 | 0 | 0.26445 | 0% | 0.26445 | 0 | 0 | 0 | 0 | 0 | 0.26445 | 0% | 0.26445 | 0 | 0 | 0 | 0 | 0 | 0.26445
|  |  |  | Virtual ports not working |  | 5% | 0.1002% | (H) IO_REGISTER_RESET_STATE_CHECK & IO_REGISTER_BLOCK_REPLICATION & IO_REGISTER_WRITE_READ_TEST | IO_REGISTER_RESET_STATE_CHECK & IO_REGISTER_BLOCK_REPLICATION & IO_REGISTER_WRITE_READ_TEST | 99% | All 3 diagnostic mechanisms are needed. Register Reset State Test would ensure that the module is not in an active or illegal state on start-up, Register Block Replication would ensure run-time integrity of all control bits, and Register Write/Read Check would ensure that the Register bits to be written are not stuck-at-zero or stuck-at-one. | Yes | Yes | Safety Mechanism Detects SPF | 100% | 0% | 0.1202 | 0 | 0 | 0 | 0 | 0 | 0.1202 | 0% | 0.1202 | 0 | 0 | 0 | 0 | 0 | 0.1202 | 0% | 0.1202 | 0 | 0 | 0 | 0 | 0 | 0.1202 | 0% | 0.1202 | 0 | 0 | 0 | 0 | 0 | 0.1202
|  |  |  | No event to EVSYS | Incorrect operation | 2% | 0.04007% | (M) EVENT_ROUTING_CHECK | NONE | 0% |  | Yes | Yes | NONE | 0% | 0% | 0.048082 | 0 | 0 | 0 | 0 | 0 | 0.048082 | 0% | 0.048082 | 0 | 0 | 0 | 0 | 0 | 0.048082 | 0% | 0.048082 | 0 | 0 | 0 | 0 | 0 | 0.048082 | 0% | 0.048082 | 0 | 0 | 0 | 0 | 0 | 0.048082
|  |  |  | No PORT interrupt |  | 2% | 0.04007% | (M) IO_PORTS_CHANGE_NOTIFICATION_TEST | NONE | 0% |  | Yes | Yes | NONE | 0% | 0% | 0.048082 | 0 | 0 | 0 | 0 | 0 | 0.048082 | 0% | 0.048082 | 0 | 0 | 0 | 0 | 0 | 0.048082 | 0% | 0.048082 | 0 | 0 | 0 | 0 | 0 | 0.048082 | 0% | 0.048082 | 0 | 0 | 0 | 0 | 0 | 0.048082
|  |  |  | PORT interrupt cannot be cleared |  | 2% | 0.04007% | (M) IO_PORTS_CHANGE_NOTIFICATION_TEST | NONE | 0% |  | Yes | Yes | NONE | 0% | 0% | 0.048082 | 0 | 0 | 0 | 0 | 0 | 0.048082 | 0% | 0.048082 | 0 | 0 | 0 | 0 | 0 | 0.048082 | 0% | 0.048082 | 0 | 0 | 0 | 0 | 0 | 0.048082 | 0% | 0.048082 | 0 | 0 | 0 | 0 | 0 | 0.048082
|  |  |  | Register failure |  | 1% | 0.02003% | (H) IO_REGISTER_RESET_STATE_CHECK & IO_REGISTER_BLOCK_REPLICATION & IO_REGISTER_WRITE_READ_TEST | IO_REGISTER_RESET_STATE_CHECK & IO_REGISTER_BLOCK_REPLICATION & IO_REGISTER_WRITE_READ_TEST | 99% | All 3 diagnostic mechanisms are needed. Register Reset State Test would ensure that the module is not in an active or illegal state on start-up, Register Block Replication would ensure run-time integrity of all control bits, and Register Write/Read Check would ensure that the Register bits to be written are not stuck-at-zero or stuck-at-one. | Yes | Yes | Safety Mechanism Detects SPF | 100% | 100% | 0.024041 | 0 | 0.00024041 | 0.0238 | 0 | 0 | 0 | 0% | 0.024041 | 0 | 0 | 0 | 0 | 0 | 0.024041 | 0% | 0.024041 | 0 | 0 | 0 | 0 | 0 | 0.024041 | 0% | 0.024041 | 0 | 0 | 0 | 0 | 0 | 0.024041
UPDI | [15 empty] | 0% | 4.8 | 0 | 0 | 0 | 0 | 0 | 4.8 | 0% | 4.8 | 0 | 0 | 0 | 0 | 0 | 4.8 | 0% | 4.8 | 0 | 0 | 0 | 0 | 0 | 4.8 | 0% | 4.8 | 0 | 0 | 0 | 0 | 0 | 4.8
| 4% | 1 | 4% | None, per AoU, must not be used by application |  | 100% | 4% |  | NONE | 0% |  | No | No | NONE | 0% | 0% | 4.8 | 0 | 0 | 0 | 0 | 0 | 4.8 | 0% | 4.8 | 0 | 0 | 0 | 0 | 0 | 4.8 | 0% | 4.8 | 0 | 0 | 0 | 0 | 0 | 4.8 | 0% | 4.8 | 0 | 0 | 0 | 0 | 0 | 4.8
VDD,GND | [15 empty] | 100% | 9.6 | 0 | 0.096 | 9.504 | 0 | 0 | 0 | 0% | 9.6 | 0 | 0 | 0 | 0 | 0 | 9.6 | 0% | 9.6 | 0 | 0 | 0 | 0 | 0 | 9.6 | 0% | 9.6 | 0 | 0 | 0 | 0 | 0 | 9.6
| 8% | 1 | 8% | Shorted | Microcontroller will not operate correctly | 100% | 8% | (H) POR_EXTERNAL_VOLTAGE_SUPERVISOR_CIRCUIT | POR_EXTERNAL_VOLTAGE_SUPERVISOR_CIRCUIT | 99% |  | Yes | Yes | Safety Mechanism Detects SPF | 100% | 100% | 9.6 | 0 | 0.096 | 9.504 | 0 | 0 | 0 | 0% | 9.6 | 0 | 0 | 0 | 0 | 0 | 9.6 | 0% | 9.6 | 0 | 0 | 0 | 0 | 0 | 9.6 | 0% | 9.6 | 0 | 0 | 0 | 0 | 0 | 9.6
Other | [15 empty] | 0% | 30.0009 | 0 | 0 | 0 | 0 | 0 | 30.0009 | 0% | 30.0009 | 0 | 0 | 0 | 0 | 0 | 30.0009 | 0% | 30.0009 | 0 | 0 | 0 | 0 | 0 | 30.0009 | 0% | 30.0009 | 0 | 0 | 0 | 0 | 0 | 30.0009
| 25% | 1 | 25% | None | None | 100% | 25% |  | NONE | 0% | "Other" includes parts of the die that are disabled by Mask or not bonded out, debug, and production test features. | No | No | NONE | 0% | 0% | 30.0009 | 0 | 0 | 0 | 0 | 0 | 30.0009 | 0% | 30.0009 | 0 | 0 | 0 | 0 | 0 | 30.0009 | 0% | 30.0009 | 0 | 0 | 0 | 0 | 0 | 30.0009 | 0% | 30.0009 | 0 | 0 | 0 | 0 | 0 | 30.0009
TOTAL |  |  | 100% | [13 empty] | 120 | 0 | 0.7771 | 76.9328 | 0 | 0.024 | 42.2661 |  | 120 | 0 | 0 | 0 | 0 | 0 | 120 |  | 120 | 0 | 0 | 0 | 0 | 0 | 120 |  | 120 | 0 | 0 | 0 | 0 | 0 | 120
Note on A1: According to the ISO 26262 Standard (ISO 26262-1: 2018, Terms and definitions, 3.21) a component is an element of a system, logically or technically separable and comprised of more than one hardware part. In the case of a microcontroller, a component is any module/peripheral in its architecture
Note on I1: Potential externally controlled diagnostics of this device are not considered by MCHP in this document, but of course can be implemented by the user.
Note on J1: 1. For components that must be used by every application, the initial input from MCHP is that all available diagnostics must be implemented. As the user implements diagnostics for other application dependent components, select that diagnostic in this column. 2. If the user has knowledge that the implementation has a coverage different than what MCHP stated, change the coverage % to the valid amount. 3. If implemented, but not within the Fault Tolerant Time interval, then the coverage is a fraction of the stated coverage
Note on M1: ISO 26262-5:2018, Figure B.2 Except in some special cases, MCHP assumes all failure effects could violate a safety goal. However, the user, having context and knowledge about the system, must determine if that assumption is correct or not. In other words, does each failure effect actually have the potential to cause a safety goal violation. If not, the user should change the value to "No".
Note on N1: In most cases, the initial value from MCHP is “Yes”. However, the user, having information about how this item/feature is used by the application must revise the value of "Yes" or "No" as appropriate.
Note on O1: If no internal safety mechanism exists, the safety mechanism will typically be from an external element in the system, which prevents the failure from becoming latent. (ex: system watchdog micro providing a challenge/response stimulus). Therefore, this information must be input by the user.
Note on Q1: Initial value from MCHP=100% for components which must be used in every application. 0% is the initial input for components that are application dependent. If used, then 0% must be changed to the appropriate value. If multiple instances of the item exist, but not all are used, then the value will be between 0% and 100%. Ex: If 1 of 2 of I2C ports are used, enter 50% . Also, revise the % of RAM of Flash used, if not all of it is used
Note on S1: Safety related faults with no diagnostic coverage
Note on T1: Safety related faults with Diagnostics, but still go undetected because the coverage is not 100%
Note on U1: Safety related faults that are detected or perceived.
Note on AA1: Safety related faults with no diagnostic coverage
Note on Q22: Allocation to Safety Goal on a per Failure Mode.
Note on B40: Formula based to capture all modules and features not used on device variant.

## Revision History
Date | Comment
2019-12-10 | First draft version.
2020-02-24 | Initial release
2020-08-12 | Editorial changes

## Devices
NOTE: Worksheet password protected to prevent unintentional changes; unprotect with password="password". | Selected Setting for MCU4 | MCU1 | MCU2 | MCU3 | MCU4
Pins | 64 | 28 | 32 | 48 | 64
Flash | 128 | 16 | 32 | 64 | 128
SRAM | 16 | 2 | 4 | 8 | 16
EEPROM | 512 | 256 | 256 | 512 | 512
Internal Oscillator | 1 | 1 | 1 | 1 | 1
GPIO | 54 | 22 | 26 | 40 | 54
UPDI | 1 | 1 | 1 | 1 | 1
VDD,GND | 1 | 1 | 1 | 1 | 1
Other | 1 | 1 | 1 | 1 | 1

## SN29500 (hidden)
FIT rate predictor based on Siemens SN 29500-2 |  |  | to be input by MCHP, not by customer | [12 empty] | FIT Rate Model Choices
SN29500
120 | Predicted FIT rate based on the information provided below | [14 empty] | IEC 62380 (not yet supported, please select SN29500)
No | Drift Sensitive
Microcontroller | Device Type
0 | Total EEPROM memory in bits. Note: stand alone EEPROM is typically spec'd in bits and integrated EEPROM is typically spec'd in bytes. If none then leave blank.
[16 empty] | FIT Rate Device Choices | FIT Rate
0 | Total Flash memory in bytes. Include boot Flash is available. Note: actual value of Flash may be different than the datasheet value. | [14 empty] | Microcontroller | 120
[16 empty] | EEPROM | 0
0 | Total RAM in bytes. | [14 empty] | FLASH | 0
[16 empty] | RAM | 0
| Total number of transistors or gates in the device. Include transistors from analog circuity. | [14 empty] | CAN/LIN/LF-Driver | 52
| Note: If the number of Transistors is known but not the number of Gates, divide the number of transistors by 5 and enter into the number of gates field. | [14 empty] | Op Amp, Comparator, and Voltage Monitor | #VALUE!
Number of Gates | [15 empty] | Power Amplifier and Regulator ≤ 1 Watt | #VALUE!
1000000 | [15 empty] | Power Amplifier and Regulator > 1 Watt | #VALUE!
[16 empty] | Switched Regulator | #VALUE!
85 | Mean ambient temperature in °C (this input is transferred from the "Summary" or "Configuration" worksheet) | [14 empty] | Voltage Reference | #VALUE!
[16 empty] | LF Antenna Drivers > 1 Watt peak (ASICs, Full Custom, Gate Arrays, Telecom Ics, A/D converters) | #VALUE!
5 | Average current consumption in mA (this input is transferred from the "Summary" or "Configuration" worksheet)
(ex: D018 from Datasheet: Iddtyp at 16MHz, HFIntOsc, Vcc=5.0)
5 | Operating voltage in Volts (this input is transferred from the "Summary" or "Configuration" worksheet)
Maximum Voltage in Volts (this input is transferred from the "Summary" or "Configuration" worksheet)
40 | θja(°K/W) Thermal resistance of the package from junction to ambient in K/W (this input is transferred from the "Summary" or "Configuration" worksheet)
(EX: 20L, SSOP package)
Do not input device or mission profile information anywhere below this line. Only input values in the above lines.
Constants
| Total Flash (Bytes) | # of Flash bits | EEPROM # of bits | Total RAM(Bytes) | # of RAM bits | Idd(mA) | Vdd(V) | θja(K/W) | mean ambient temperature | # of gates | Total # of transistors (logic + memories) | Total # of equivalent gates (logic + memories) |  | A | Ea1 | Ea2 | θU,ref
| 0 | 0 | 0 | 0 | 0 | 5 | 5 | 40 | 85 | 1000000 | 5000000 | 1000000 | For ICs | 0.9 | 0.3 | 0.7 | 40
EEPROM | 0 | (table 1 pg 5) | [10 empty] | For Memory | 0.3 | 0.3 | 0.6 | 40
λref in FIT | 0 | dynamic
θvj,1 in °C | 55 | fixed | [9 empty] | 0 | Table 11 Pg 13, Factor for EEPROM and FLASH
λ=λref * πT | 0 | [11 empty] | πT | θvj,2
πT | 6.7 | [11 empty] | θvj,1 | 25 | 30 | 35 | 40 | 45 | 50 | 55 | 60 | 65 | 70 | 75 | 80 | 85 | 90 | 95 | 100 | 110 | 120 | 130 | 140 | 150 | 175
θvj,2 = θU + Δθ | 86 | [11 empty] | 55 | 0.16 | 0.22 | 0.3 | 0.41 | 0.55 | 0.75 | 1 | 1.3 | 1.8 | 2.3 | 3.1 | 4 | 5.2 | 6.7 | 8.6 | 11 | 18 | 28 | 43 | 65 | 96 | 238
θU | 85
Δθ | 1 | Power Dissip
FLASH | 0 | (table 1 pg 5) | [10 empty] | EEPROM
λref in FIT | 0 | dynamic | [10 empty] | FLASH
θvj,1 in °C | 55 | fixed
λ=λref * πT | 0 | [11 empty] | Table 10 Pg 13, Factor for ICs without EEPROM and Flash
πT | 6.7 | [11 empty] | πT | θvj,2
θvj,2 = θU + Δθ | 86 | [11 empty] | θvj,1 | 25 | 30 | 35 | 40 | 45 | 50 | 55 | 60 | 65 | 70 | 75 | 80 | 85 | 90 | 95 | 100 | 110 | 120 | 130 | 140 | 150 | 175
θU | 85 | [11 empty] | 40 | 0.54 | 0.67 | 0.82 | 1 | 1.2 | 1.5 | 1.8 | 2.2 | 2.7 | 3.3 | 4.1 | 5.1 | 6.3 | 7.7 | 9.6 | 12 | 18 | 28 | 44 | 67 | 102 | 275
Δθ | 1 | Power Dissip | [10 empty] | 45 | 0.44 | 0.54 | 0.67 | 0.82 | 1 | 1.2 | 1.5 | 1.8 | 2.2 | 2.7 | 3.4 | 4.1 | 5.1 | 6.3 | 7.8 | 9.7 | 15 | 23 | 36 | 55 | 83 | 225
RAM | 0 | (table 1 pg 5) | [10 empty] | 50 | 0.36 | 0.45 | 0.55 | 0.67 | 0.82 | 1 | 1.2 | 1.5 | 1.8 | 2.2 | 2.8 | 3.4 | 4.2 | 5.2 | 6.4 | 8 | 12 | 19 | 29 | 45 | 68 | 184
λref in FIT | 0 | dynamic | [10 empty] | 55 | 0.3 | 0.37 | 0.45 | 0.55 | 0.67 | 0.82 | 1 | 1.2 | 1.5 | 1.8 | 2.3 | 2.8 | 3.4 | 4.2 | 5.3 | 6.5 | 10 | 16 | 24 | 37 | 56 | 150
θvj,1 in °C | 55 | fixed | [10 empty] | 60 | 0.24 | 0.3 | 0.37 | 0.45 | 0.55 | 0.67 | 0.82 | 1 | 1.2 | 1.5 | 1.8 | 2.3 | 2.8 | 3.5 | 4.3 | 5.3 | 8.2 | 13 | 20 | 30 | 46 | 123
λ=λref * πT | 0 | [11 empty] | 65 | 0.2 | 0.24 | 0.3 | 0.37 | 0.45 | 0.55 | 0.67 | 0.82 | 1 | 1.2 | 1.5 | 1.9 | 2.3 | 2.8 | 3.5 | 4.4 | 6.7 | 10 | 16 | 24 | 37 | 100
πT | 4.2 | [11 empty] | 70 | 0.16 | 0.2 | 0.24 | 0.3 | 0.37 | 0.45 | 0.54 | 0.67 | 0.82 | 1 | 1.2 | 1.5 | 1.9 | 2.3 | 2.9 | 3.6 | 5.5 | 8.5 | 13 | 20 | 30 | 82
θvj,2 = θU + Δθ | 86 | [11 empty] | 75 | 0.13 | 0.16 | 0.2 | 0.24 | 0.3 | 0.36 | 0.44 | 0.54 | 0.66 | 0.81 | 1 | 1.2 | 1.5 | 1.9 | 2.3 | 2.9 | 4.5 | 6.9 | 11 | 16 | 25 | 67
θU | 85 | [11 empty] | 80 | 0.11 | 0.13 | 0.16 | 0.2 | 0.24 | 0.29 | 0.36 | 0.44 | 0.54 | 0.66 | 0.81 | 1 | 1.2 | 1.5 | 1.9 | 2.3 | 3.6 | 5.69 | 8.6 | 13 | 20 | 54
Δθ | 1 | [11 empty] | 85 | 0.087 | 0.11 | 0.13 | 0.16 | 0.2 | 0.24 | 0.29 | 0.36 | 0.44 | 0.54 | 0.66 | 0.81 | 1 | 1.2 | 1.5 | 1.9 | 2.9 | 4.5 | 7 | 11 | 16 | 44
Digital Logic / Microcontroller | 120 | (table 2 pg 6) | [10 empty] | 90 | 0.07 | 0.086 | 0.11 | 0.13 | 0.16 | 0.19 | 0.24 | 0.29 | 0.35 | 0.43 | 0.53 | 0.66 | 0.81 | 1 | 1.2 | 1.5 | 2.4 | 3.7 | 5.6 | 8.7 | 13 | 36
λref in FIT | 120 | dynamic | [10 empty] | 95 | 0.057 | 0.07 | 0.085 | 0.11 | 0.13 | 0.16 | 0.19 | 0.23 | 0.29 | 0.35 | 0.43 | 0.53 | 0.65 | 0.81 | 1 | 1.2 | 1.9 | 3 | 4.6 | 7 | 11 | 29
θvj,1 in °C | 90 | dynamic | [10 empty] | 100 | 0.046 | 0.056 | 0.069 | 0.084 | 0.1 | 0.13 | 0.15 | 0.19 | 0.23 | 0.28 | 0.35 | 0.43 | 0.53 | 0.65 | 0.81 | 1 | 1.5 | 2.4 | 3.7 | 5.6 | 8.5 | 23
λ=λref * πT | 120
πT (50) | 5.2
πT (60) | 3.5
πT (80) | 1.5
πT (90) | 1
θvj,2 = θU + Δθ | 86
θU | 85
Δθ | 1
[6 empty] | Idd(mA) | Vdd(V) | θja(K/W) | mean ambient temperature | # of gates | # of transistors | Max V | V/Vmax
[6 empty] | 5 | 5 | 40 | 85 | 1000000 | 5000000 | 0 | #DIV/0!
CAN/LIN/LF-Driver | 52 | FIT rate for CAN/LIN Transceiver
λref in FIT | 10
θvj,1 in °C | 50
λ=λref * πT*πD | 52 |  |  |  |  | πD = | 1
πT | 5.2
θvj,2 = θU + Δθ | 86
θU | 85 |  |  |  |  | Voltage Dependence Factor
Δθ | 1 |  |  |  |  | Voltage Ratio V/Vmax |  |  | 0.3 | 0.4 | 0.5 | 0.6 | 0.7 | 0.8 | 0.9 | 1
[6 empty] | πU |  |  | 0.75 | 0.77 | 0.8 | 0.87 | 1 | 1.3 | 1.8 | 3
Op Amp, Comparator, and Voltage Monitor | #VALUE!
λref in FIT | Error
θvj,1 in °C | 45
λ=λref *πU* πT*πD | #VALUE!
πT | 5.2
πU | #DIV/0!
θvj,2 = θU + Δθ | 86
θU | 85
Δθ | 1
Voltage Reference | #VALUE!
λref in FIT | Error
θvj,1 in °C | 45
λ=λref * πT*πD | #VALUE!
πT | 5.2
θvj,2 = θU + Δθ | 86
θU | 85
Δθ | 1
Switched Regulator | #VALUE!
λref in FIT | Error
θvj,1 in °C | 55
λ=λref * πT*πD | #VALUE!
πT | 5.2
θvj,2 = θU + Δθ | 86
θU | 85
Δθ | 1
Power Amplifier and Regulator ≤ 1 Watt | #VALUE!
λref in FIT | Error
θvj,1 in °C | 70
λ=λref * πT*πD | #VALUE!
πT | 5.2
θvj,2 = θU + Δθ | 86
θU | 85
Δθ | 1
Power Amplifier and Regulator > 1 Watt | #VALUE!
λref in FIT | Error
θvj,1 in °C | 90
λ=λref * πT*πD | #VALUE!
πT | 5.2
θvj,2 = θU + Δθ | 86
θU | 85
Δθ | 1
LF Antenna Drivers > 1 Watt peak (ASICs, Full Custom, Gate Arrays, Telecom Ics, A/D converters) | #VALUE!
λref in FIT | Error |  | cf Table 5
θvj,1 in °C | 70
λ=λref *πU* πT*πD | #VALUE! |  | cf formula 4.4
πT | 5.2
πU | #DIV/0!
θvj,2 = θU + Δθ | 86
θU | 85
Δθ | 1
THIS DOCUMENT IS UNCONTROLLED UNLESS OTHERWISE STAMPED. It is the users responsibility to ensure this is the latest revision prior to using or referencing this document.
ã Microchip Technology Inc.
Page
1 of 1
FORM ID
FRM-49047
REV.
???